## Sheet1
| # | A (mm^2) | L (m) | A/L (mm) | Thermal Integral (W/mm) | Load (uW)
Wiring (251 detectors) | 180 | 0.012668 | 0.4 | 3.1669e-05 | 0.00869 | 49.537 | 36 AWG Phosphor Bronze - see Lakeshore appendix for data value
Wiring (1004 Detectors) | 450 | 0.012668 | 0.4 | 3.1669e-05 | 0.00869 | 123.8425 | 36 AWG Phosphor Bronze - see Lakeshore appendix for data value
BOSE inputs | 4 | 0.012668 | 1 | 1.2668e-05 | 10 | 506.7075 | 36 AWG Phosphor Bronze - see Lakeshore appendix for data value
Shunts (251 Detectors) | 256 |  |  |  |  | 4.608
Shunts (1004 Detectors) | 1024 |  |  |  |  | 18.432
Detectors (251 Detectors) | 251 |  |  |  |  | 0.251
Detectors (1004 Detectors) | 1004 |  |  |  |  | 1.004
Spiders | 16 | 1.0323 | 0.0381 | 0.027093 | 0.0002997 | 129.918 | kappa is 150 T uW/cm/K
[5 empty] | 251 Total | 184.3139
[5 empty] | 1004 Total | 273.1964
[5 empty] | 49.9818 | 0.10148
492.5237