## Systems
System | Frequency / BW | # Detectors | Frame Rate | Temp | Standoff | FOV | resolution | NETD
L3 Provision (Holographic Radar) | 24 - 30 GHz
NIST 350 GHz Imager | 350 GHz / 10% | 251 | 6 FPS | 1 K | 17 m | 1 m x 0.5 m | 1.25 cm | ???
Jena I |  | 20 | 10 FPS | 0.5 K | 7-10 m | 1.05 m diam | 2cm | 0.1 - 0.4 K
Caltech Radar I | 675 GHz | 1 | 1 FPS | 300 K | 25 m | 0.4 m x 0.4 m | 1 cm cross, 0.7 mm range | N/A
Caltech Radar II | 340 GHz | 2 | 4 FPS | 300 K | 16 m | 0.4 m x 0.4 m | 2 cm cross, 0.7 mm range | N/A
Millilab I | 200 - 1000 GHz | 64 | 6 FPS | 3.5 K | 5 m | 4 x 2 m | 4 cm | 0.6 K | grossman_passive_2010 | http://www.opticsinfobase.org/ao/abstract.cfm?uri=ao-49-19-E106
Millilab II | 200 - 1000 GHz | 128 | 8 FPS | 4.0 K | 5 m | 1 x 2 m | 2.5 cm | 0.4 K | luukanen_applications_2012 | http://iopscience.iop.org/1742-6596/400/5/052018/
Commercial Systems
SET CounterBomber | non-imaging, video-steered radar?, 300 K | [7 empty] | http://www.leidos.com/products/security/counterbomber
Microsemi - GEN 2, MobileScan | [8 empty] | http://www.arrowmid.com/Products/pdf/BIS-WDS_GEN2_Cut_Sheet.pdf
Brijot mm-wave tech & assets acquired by Microsemi Corp, July 2011 | [8 empty] | http://globenewswire.com/news-release/2011/07/19/451549/226833/en/Microsemi-Acquires-the-Technology-and-Related-Assets-From-Brijot-Imaging-Systems-Inc.html
Millilab readout | Low-noise readout of superconducting bolometers based on electrothermal feedback | [7 empty] | penttila_low-noise_2006 | http://iopscience.iop.org/0953-2048/19/4/013/
idea here is that SQUIDs are finicky and expensive, so develop purely room-temperature approach

## Conferences
Conferences |  | Program | web
SPIE Dresden 2013 | 8900 | http://spie.org/Documents/ConferencesExhibitions/ERS-ESD13-Final.pdf | http://proceedings.spiedigitallibrary.org/volume.aspx?conferenceid=3259&volumeid=16204
SPIE Baltimore 2013 | 8715 | http://spie.org/Documents/ConferencesExhibitions/DSS13-Advance.pdf | http://proceedings.spiedigitallibrary.org/volume.aspx?volumeid=15967
SPIE Baltimore 2012 | 8362 | http://spie.org/Documents/ConferencesExhibitions/DSS12-Advance-lr.pdf | http://proceedings.spiedigitallibrary.org/volume.aspx?volumeid=14722
SPIE Orlando 2011 | 8022 |  | http://proceedings.spiedigitallibrary.org/volume.aspx?volumeid=13133
SPIE Orlando 2010 | 7670 |  | http://proceedings.spiedigitallibrary.org/volume.aspx?conferenceid=1152&volumeid=807
SPIE Orlando 2009 | 7309 | http://spie.org/Documents/ConferencesExhibitions/DSS2009-Final-lr.pdf | http://proceedings.spiedigitallibrary.org/volume.aspx?conferenceid=1151&volumeid=1184

## Caltech System
System | Year | Title | Reference | BibLaTeX key | Notes | To-Do | URL
JPL Radar | 2007 | 600 GHz Imaging Radar with 2 cm Range Resolution | Dengler, MTT-S 2007 | dengler_600_2007 | "first submillimeter-wave imaging system that has radar ranging capabilities" | find most recent pub | http://ieeexplore.ieee.org/xpl/articleDetails.jsp?arnumber=4264090&navigation=1
| 2008 | Penetrating 3-D Imaging at 4- and 25-m Range Using a Submillimeter-Wave Radar | Cooper, IEEE MTT 56 (12) 2771, 2008 | cooper_penetrating_2008 |  |  | http://thz.caltech.edu/siegelpapers/Radar-MTT08.pdf
| 2008 | Concealed object contrast enhancement using radar methods in a submillimeter-wave active imager |  |  |  |  | http://ieeexplore.ieee.org/xpl/articleDetails.jsp?arnumber=4665482&navigation=1
| 2011 | THz Imaging Radar for Standoff Personnel Screening |  | cooper_thz_2011 |  |  | http://ieeexplore.ieee.org/xpl/articleDetails.jsp?arnumber=6005328&navigation=1
| 2012 | Carrier noise-limited penetration in THz radar imaging |  | cooper_carrier_2012 | problem at 675 GHz is apparently noise in carrier signal, not reciever |  | http://ieeexplore.ieee.org/xpl/articleDetails.jsp?arnumber=6258431&navigation=1
??? | 2013 | Active Millimeter Wave Sensor for Standoff Concealed Threat Detection |  | andrews_active_2013 | claim 30 FPS at 25 m standoff, neural net detection | read this
Beijing | 2012 | Comparison and design of 3-D terahertz pulsed imaging systems | Meng Zhang, ICMMT | zhang_comparison_2012 | pulsed, not radar. Useful ref to earlier active systems |  | http://ieeexplore.ieee.org/xpl/articleDetails.jsp?arnumber=6230390&navigation=1
Goethe | 2009 | Fast Active THz Cameras with Ranging Capabilities | Christian am Weg, J. Infra. Mm. THz Waves | weg_fast_2009 | 645 GHz, 300 GHz, not nearly as mature as JPL radar | find most recent pub | http://link.springer.com/article/10.1007%2Fs10762-009-9565-8
Chengdu | 2013 | Terahertz imaging radar with aperture synthetic techniques for object detection | Biao Zhang | zhang_terahertz_2013 | 240 GHz, not nearly as mature as JPL
??? | 1987 | Passive imaging with a broadband cooled detector |  | d._n._bittner_passive_1987 | early (earliest?) cooled bolometer image | maybe email for more details? Can't find this online
??? | 2013 | A 0.32 THz SiGe 4x4 Imaging Array Using High-Efficiency On-Chip Antennas | Uzunkol | uzunkol_0.32_2013 | 34 pW / rt-Hz NEP, table of references to other passive radiometric schemes |  | http://ieeexplore.ieee.org/xpl/articleDetails.jsp?arnumber=6578195&navigation=1
??? | 2012 | Security Pre-screening of Moving Persons Using a Rotating Multichannel W -Band Radar |  | hantscher_security_2012 | 96-99 GHz, active. |  | http://ieeexplore.ieee.org/xpl/articleDetails.jsp?arnumber=6146384&navigation=1
??? | 2013 | Fully Electronic E -Band Personnel Imager of 2 m^2 Aperture Based on a Multistatic Architecture |  | ahmed_fully_2013 | 72 GHz, so not standoff, but very interesting, may get to video? |  | http://ieeexplore.ieee.org/xpl/articleDetails.jsp?arnumber=6392315&navigation=1
??? | 2013 | Submillimeter-Wave Frequency Scanning System for Imaging Applications |  | alvarez_submillimeter-wave_2013 | another active approach, 270-330 GHz
??? | 2011 | Design and Analysis of a W-Band SiGe Direct-Detection-Based Passive Imaging Receiver |  | gilreath_design_2011 | passive, only still image of coin in envelope |  | http://ieeexplore.ieee.org/xpls/abs_all.jsp?arnumber=6015499
??? | 2012 | Millimetre radar threat level evaluation (MiRTLE) at standoff ranges |  | harmer_millimetre_2011 | another radar system! But no images yet |  | http://proceedings.spiedigitallibrary.org/proceeding.aspx?articleid=1270086
General Background
| 1976 | Some fundamental properties of speckle |  | goodman_fundamental_1976 | good general speckle reference |  | http://www.opticsinfobase.org/josa/abstract.cfm?uri=josa-66-11-1145
| 2007 | Standoff Detection of Weapons and Contraband in the 100 GHz to 1 THz Region | Appleby & Wallace, IEEE Antennas & Prop | appleby_standoff_2007 | everybody references this
| 2006 | Passive Millimeter Wave Imaging | Yujiri, IEEE MTT-S |  | might have references to other precursor systems
| 2008 | Active and passive imaging in the THz spectral region: phenomenology, dynamic range, modes, and illumination |  | petkie_active_2008 | more stuff on active vs passive, speckle, etc |  | http://www.opticsinfobase.org/josab/abstract.cfm?&uri=josab-25-9-1523
| 2012 | Elimination of speckle and target orientation requirements in millimeter-wave active imaging by modulated multimode mixing illumination |  | patrick_elimination_2012 | more stuff on active, speckle |  | http://www.opticsinfobase.org/josaa/abstract.cfm?uri=josaa-29-12-2643
| 2012 | Multimode illumination in the terahertz for elimination of target orientation requirements and minimization of coherent effects in active imaging systems |  | petkie_multimode_2012 | may explain why active images don't look as good as you would think |  | http://opticalengineering.spiedigitallibrary.org/article.aspx?articleid=1307605
|  | Terahertz imaging system performance model for concealed-weapon identification |  | murrill_terahertz_2008 | referenced by above
| 2012 | A Bifocal Ellipsoidal Gregorian Reflector System for THz Imaging Applications |  | garcia-pino_bifocal_2012 | reference for challenges of wide field of view with steering systems? could be useful in future … |  | http://ieeexplore.ieee.org/xpl/articleDetails.jsp?arnumber=6231669&navigation=1
| 2009 | 94-GHz Imager With Extended Depth of Field |  | mait_94-ghz_2009 | interesting idea for increasing depth of field |  | http://ieeexplore.ieee.org/xpl/articleDetails.jsp?arnumber=5062508&navigation=1
| 2011 | THz Metrology and Instrumentation | popovic, grossman | popovic_thz_2011 | technology overview |  | http://ieeexplore.ieee.org/xpl/articleDetails.jsp?arnumber=6005340&navigation=1
| 1977 | Superconductive bolometers for submillimeter wavelengths | clarke | clarke_superconductive_2008 | first Al TES? |  | http://scitation.aip.org/content/aip/journal/jap/48/12/10.1063/1.323612
| 1955 | Passive detection at Q band |  | c.r._ditchfield_passive_???? | firs passive mmwave imaging system |  | http://discovery.nationalarchives.gov.uk/SearchUI/Details?uri=C2383503
| 2004 | Passive millimetre–wave imaging and how it differs from terahertz imaging | Appleby | appleby_passive_2004 | overview |  | http://rsta.royalsocietypublishing.org/content/362/1815/379.short
| 1995 | Imaging with terahertz waves |  | hu_imaging_1995 | first thz imaging system … time-domain spectroscopy |  | http://www.opticsinfobase.org/ol/abstract.cfm?uri=ol-20-16-1716
[5 empty] | industry article - claims 0.4 K NETD at W band, but no references |  | http://www.mpdigest.com/issue/Articles/2009/aug/mmic/
| 2007 |  |  | siegel_terahertz_2006, siegel_terahertz_2006 | siegel - good coherent references |  | http://link.springer.com/article/10.1007/s10762-006-9109-4
| 2012 | Progress in focal plane array technologies |  | rogalski_progress_2012 | has stuff on mmwave,but no pdf avail |  | http://www.sciencedirect.com/science/article/pii/S0079672712000183
| 2013 | Semiconductor detectors and focal plane arrays for far-infrared imaging |  | rogalski_semiconductor_2013 |  |  | http://link.springer.com/article/10.2478/s11772-013-0110-x
| 2011 | Terahertz detectors and focal plane arrays |  | rogalski_terahertz_2011 | this is the best of the rogalski articles! |  | http://link.springer.com/article/10.2478%2Fs11772-011-0033-3